## Single Stage PFC
Parameters |  | Value | Unit | Innerloop Coefficients
Output Power | Pout | 1500 | W | KP_I | 0.79155
Output voltage in V | Vout | 380 | V | KI_I | 0.099469
Input voltage in V | Vin_rms | 230 | V | KP_I_SCALE | 1
Minimum operating Input Voltage | Vin_rms_min | 140 | V | KI_I_SCALE | 0
Inductance in H | L | 680 | uH | Outerloop Coefficients
Capacitance in F | C | 1410 | uF | KP_V | 0.8753
|  |  |  | KI_V | 0.0054996
Switching Frequency in Hz | Fsw | 64 | kHz | KP_V_SCALE | 2
Innerloop Sampling Ratio | Isr | 1 |  | KI_V_SCALE | 0
Outerloop Sampling Ratio | Osr | 16
|  |  |  | KMUL | 7161
Voltage base | Vbase | 453 | V
Current base | Ibase | 22 | A
Inner Loop Desired crossover frequency in Hz | fc_i | 6400 | Hz
Zero placement frequency in Hz | fz_i | 640 | Hz
Outer Loop Cross over frequency in Hz | fc_v | 10 | Hz
Zero placement frequency in Hz | fz_v | 1 | Hz
Load Resistance in Ohm | R | 96.2667 | Ohm
Sampling time for Current Loop in sec | Tsi | 1.5625e-05 | S
Sampling time for Voltage Loop in sec | Tsv | 0.00025 | S
Input Current Sensing gain | KiL | 0.045455
Output Voltage Sensing gain | Kvo | 0.0022075
Input Voltage Sensing gain | Kvin | 0.0022075
Multiplier gain | Kmul | 0.21853
Integral time Constant for inner current loop in Sec | Tz_i | 0.00024868 | S
Integral time Constant for outer voltage loop in Sec | Tz_v | 0.15915 | S
Inner loop Proportional Gain | Kp_i | 1.5831
Inner loop Integral Gain | Ki_i | 0.099469
Outer loop Proportional Gain | Kp_v | 3.5012
Outer loop Integral Gain | Ki_v | 0.0054996
Note on C17: Usually chosen 1/10th of the Switching Frequency
Note on C18: Zero can be placed between cross over frequency and 1 decade prior to it.
Note on C20: To filter 100Hz ripple in the output voltage,crossover frquency of output voltage loop is chosen 1/10th of the ripple frequency.
Note on C21: Zero can be placed anywhere between crossover frequency and one decade prior to it.